## Component layout
Layout for G40 cabinet with S7-1500 Only for flexbot machines.
| Maarten L | 2023-04-06 | V1.0
301-2006 (900mm) | Kabelgoot 60 x 60 Verticaal links
758-9282 (420mm) | Kabelgoot 40 x 60 Verticaal rechts
758-9282 (420mm) | Kabelgoot 40 x 60 Horizontaal 1e van boven
758-9282 (420mm) | Kabelgoot 40 x 60 Horizontaal 2e van boven
758-9282 (250mm) | Kabelgoot 40 x 60 Horizontaal 3e van boven
758-9282 (250mm) | Kabelgoot 40 x 60 Horizontaal 4e van boven
742-4138 Din rail 430mm | Top din rail order from left to right | Bridge | Bridge | Mark
249-116 | Wago dinrail eindstop
5SY4510-7 | hoofd zekering hele kast |  |  | 13CB1
249-116 | Wago dinrail eindstop
2002-2201 | Wago term. grijs ¦ 2 etage, 6 draads klem ¦ 2.5mm2 |  |  | X9
249-116 | Wago dinrail eindstop
2002-1401 | Wago term. grijs ¦ 1 etage, 4 draads klem ¦ 2.5mm2 | 2002-402 (2P) |  | X33.1
2002-1401 | Wago term. grijs ¦ 1 etage, 4 draads klem ¦ 2.5mm2 |  |  | X33.2
2002-1401 | Wago term. grijs ¦ 1 etage, 4 draads klem ¦ 2.5mm2 |  |  | X33.3
2002-1401 | Wago term. grijs ¦ 1 etage, 4 draads klem ¦ 2.5mm2 |  |  | X33.4
2002-1401 | Wago term. grijs ¦ 1 etage, 4 draads klem ¦ 2.5mm2 | 2002-402 (2P) |  | X33.5
2002-1401 | Wago term. grijs ¦ 1 etage, 4 draads klem ¦ 2.5mm2 |  |  | X33.6
249-116 | Wago dinrail eindstop
2002-1401 | Wago term. grijs ¦ 1 etage, 4 draads klem ¦ 2.5mm2 | 2002-402 (4P) |  | X34.1
2002-1401 | Wago term. grijs ¦ 1 etage, 4 draads klem ¦ 2.5mm2 |  |  | X34.2
2002-1401 | Wago term. grijs ¦ 1 etage, 4 draads klem ¦ 2.5mm2 |  |  | X34.3
2002-1401 | Wago term. grijs ¦ 1 etage, 4 draads klem ¦ 2.5mm2 |  | 2002-402 (4P) | X34.4
2002-1401 | Wago term. grijs ¦ 1 etage, 4 draads klem ¦ 2.5mm2 |  |  | X34.5
2002-1401 | Wago term. grijs ¦ 1 etage, 4 draads klem ¦ 2.5mm2 |  |  | X34.6
2002-1401 | Wago term. grijs ¦ 1 etage, 4 draads klem ¦ 2.5mm2 |  |  | X34.7
249-116 | Wago dinrail eindstop
2002-1407 | Wago term. aarde ¦ 1 etage, 4 draads klem ¦ 2.5mm2 |  |  | GND
2002-1407 | Wago term. aarde ¦ 1 etage, 4 draads klem ¦ 2.5mm2 |  |  | GND
249-116 | Wago dinrail eindstop
2002-1201 | Wago term. grijs ¦ 1 etage, 2 draads klem ¦ 2.5mm2 |  |  | X35
2002-1204 | Wago term. blue ¦ 1 etage, 2 draads klem ¦ 2.5mm2 |  |  | X35
249-116 | Wago dinrail eindstop
111600 | TERZ Ethernet Switch 8p NITE-RF8-1100 |  |  | 7SW1
742-4138 Din rail 430mm | 2nd din rail order from left to right | Bridge | Bridge | Mark
249-116 | Wago dinrail eindstop
2002-2201 | Wago term. grijs ¦ 2 etage, 6 draads klem ¦ 2.5mm2 |  |  | C8
2002-2201 | Wago term. grijs ¦ 2 etage, 6 draads klem ¦ 2.5mm2 |  |  | C20.1
2002-2201 | Wago term. grijs ¦ 2 etage, 6 draads klem ¦ 2.5mm2 |  |  | C20.2
249-116 | Wago dinrail eindstop
3RT2016-1BB41 | Power contactor 4Kw transport pomp |  |  | 12PC1
249-116 | Wago dinrail eindstop
6EP1961-2BA31 | SITOP PSE200U 3A 4-channel input: DC 24 V/12A |  |  | 5PSE1
SIMATIC S7-1200, | CPU 1214C, compact CPU, DC/DC/DC |  |  | 6A1
SIMATIC S7-1200 | ANALOG INPUT, SM 1231 TC, 4 AI THERMOCOUPLE |  |  | 6A2
SIMATIC S7-1200 | DIGITAL OUTPUT SM 1222, 8 DO |  |  | 6A3
SIMATIC S7-1200 | tbd |  |  | 6A4
249-116 | Wago dinrail eindstop
742-4138 Din rail 250mm | 3rd din rail order from left to right | Bridge | Bridge | Mark
249-116 | Wago dinrail eindstop
3RF2330-1AA02 | Contactor 1 fase 3RF2 AC 51 / 30 A Zone 1 |  |  | 12K1
3RF2330-1AA02 | Contactor 1 fase 3RF2 AC 51 / 30 A Zone 2 |  |  | 12K2
3RF2330-1AA02 | Contactor 1 fase 3RF2 AC 51 / 30 A Zone 3 |  |  | 12K3
3RF2330-1AA02 | Contactor 1 fase 3RF2 AC 51 / 30 A Zone Nozzle |  |  | 12K4
6EP1332-5BA00 | SITOP PSE100U |  |  | 5PSU1
249-116 | Wago dinrail eindstop
5SY4102-7 | Fuse for vibration motor |  |  | 14MCB1
5SY4102-7 | Fuse for the cabinet cooling fan |  |  | 18MCB1
5SY4103-7 | Fuse for waterpump and intercoolerfans |  |  | 17MCB1
5SY4106-7 | Fuse for DC converter |  |  | 5MCB1
5SY4106-7 | Fuse for servo motor driver |  |  | 15MCB1
249-116 | Wago dinrail eindstop
3RV2011-1CA10 |  |  |  | 16CB1
249-116 | Wago dinrail eindstop
742-4138 Din rail 250mm | 4th din rail order from left to right | Bridge | Bridge | Mark
249-116 | Wago dinrail eindstop
2002-1401 | Wago term. grijs ¦ 1 etage, 4 draads klem ¦ 2.5mm2 |  |  | X30.L1
2002-1401 | Wago term. grijs ¦ 1 etage, 4 draads klem ¦ 2.5mm2 |  |  | X30.L2
2002-1401 | Wago term. grijs ¦ 1 etage, 4 draads klem ¦ 2.5mm2 |  |  | X30.L3
2002-1403 | Wago term. blauw ¦ 1 etage, 4 draads klem ¦ 2.5mm2 |  |  | X30.N
2002-1407 | Wago term. aarde ¦ 1 etage, 4 draads klem ¦ 2.5mm2 |  |  | X30.PE
249-116 | Wago dinrail eindstop
5SY4416-7 |  |  |  | 4CB1
249-116 | Wago dinrail eindstop
2002-1401 | Wago term. grijs ¦ 1 etage, 4 draads klem ¦ 2.5mm2 | 2002-402 (2P) |  | X31.1
2002-1401 | Wago term. grijs ¦ 1 etage, 4 draads klem ¦ 2.5mm2 |  |  | X31.2
2002-1401 | Wago term. grijs ¦ 1 etage, 4 draads klem ¦ 2.5mm2 |  | 2002-402 (2P) | X31.3
2002-1401 | Wago term. grijs ¦ 1 etage, 4 draads klem ¦ 2.5mm2 |  |  | X31.4
2002-1401 | Wago term. grijs ¦ 1 etage, 4 draads klem ¦ 2.5mm2 | 2002-402 (2P) |  | X31.5
2002-1401 | Wago term. grijs ¦ 1 etage, 4 draads klem ¦ 2.5mm2 |  |  | X31.6
2002-1403 | Wago term. blauw ¦ 1 etage, 4 draads klem ¦ 2.5mm2 |  | 2002-402 (3P) | X31.7
2002-1403 | Wago term. blauw ¦ 1 etage, 4 draads klem ¦ 2.5mm2 |  |  | X31.8
2002-1403 | Wago term. blauw ¦ 1 etage, 4 draads klem ¦ 2.5mm2 |  |  | X31.9
2002-1407 | Wago term. aarde ¦ 1 etage, 4 draads klem ¦ 2.5mm2 |  |  | X31.10
2002-1407 | Wago term. aarde ¦ 1 etage, 4 draads klem ¦ 2.5mm2 |  |  | X31.11
249-116 | Wago dinrail eindstop
2002-1204 | Wago term. blue ¦ 1 etage, 2 draads klem ¦ 2.5mm2 | 2002-402 (4P) |  | X13.N
2002-1204 | Wago term. blue ¦ 1 etage, 2 draads klem ¦ 2.5mm2 |  |  | X13.N
2002-1204 | Wago term. blue ¦ 1 etage, 2 draads klem ¦ 2.5mm2 |  |  | X13.N
2002-1204 | Wago term. blue ¦ 1 etage, 2 draads klem ¦ 2.5mm2 |  |  | X13.N
249-116 | Wago dinrail eindstop
111-3042 | Single phase relais vibra motor |  |  | 14K1
111-3042 | Single phase relais water pump |  |  | 17K1
249-116 | Wago dinrail eindstop
249-116 | Wago dinrail eindstop
3RT2015-1BB42 |  |  |  | 16PC1
249-116 | Wago dinrail eindstop
?? | Special din rail for servo drive | Bridge | Bridge | Mark
6SL3210-5HE15-OUF0 | Siemens S210 |  |  | 15DRV1
Side panel 1 | P07-76925
CQF12 + CK 03 IAN | female 12 pin connector + haakse behuizing |  |  | 19C1
CQF03 + CK 03 IAN | female 3 pin connector + haakse behuizing |  |  | 17C1
CQF05 + CK 03 IAN | female 5 pin connector + haakse behuizing |  |  | 16C1
52015720 | PG11 wartel for emergency stop |  |  | 9EB1
E73009 | m12 panel mount stekker |  |  | 8C1
E12408 | m12 panel mount stekker |  |  | 20C1
E12408 | m12 panel mount stekker |  |  | 20C2
798-0704 | ethernet panel mount |  |  | 7CON4
798-0704 | ethernet panel mount |  |  | 7CON5
Side panel 2 | P07-14762
52115750 | PG21 wartel for incoming power cable |  |  | 4C1
ILME CDF 25 | 25 pin female connector for main power |  |  | 21C1
ILME CDDF 38 | 38 pin female connector for main signals |  |  | 21C2
CQF 12 | Coupler for servo encoder cable |  |  | 21C3
CQF 3 | Servo power cable |  |  | 21C4
RJ45 panel mount #1 | Profibus panel mount |  |  | 7CON1
RJ45 panel mount #2 | Free? |  |  | 7CON2
RJ45 panel mount #3 | Free? |  |  | 7CON3
IE100189 + IE100195 | 16 pin female on panel + 16 pin male in contra stekker |  |  | 10CON1
Cabinet externals | P07-78943
285-507 | 24V DC cooling fan #1 (top side of the cabinet) |  |  | 18FAN1
SK 3237.200 | Ventilation rooster |  |  | n/a
3LD2203-0TK51 | Main power switch 32A |  |  | 4Q1
3LD9200-5B | Aux switch, contact |  |  | 4Q1.2
Cabinet servo and signal cables
6FX8002-5CN06-1AB0 | servo power cable from drive to sidepanel X731
6FX8002-2DC00-1AB0 | Servo encoder cable from drive to sidepanel X730
7CON1
7CON2
7CON3
10CON1
21C4
21C3
21C1
21C2
4C1
19C1
17C1
16C1
8C1
20C1
20C2
7CON4
7CON5
9EB1
13CB1 | X9 | X33 | X34 | GND | X35 | 7SW1 | 7COUPL1 (OPT.)
C8 | C20.1 | C20.2 | 12PC1 | 5PSE1 | 6A1+6A4 | 6A2 | 6A3
12K1 | 12K2 | 12K3 | 12K4 | 5PSU1 | 14MCB1 |
18MCB1 | 17MCB1 | 5MCB1 | 15MCB1 | 16CB1
X30 | 4CB1 | X31 | X13 | 14K1 | 17K1 | 16PC1
15DVR1
4Q1 | 4Q1.2

## Cable list
E25 extruder FOB unit with S7-1200 PLCs
ass nr | From Part | from Mark | From terminal | color | mm2 | to part | to mark | to terminal | Function | additional info | length | end 1 | end 2
1 | 2002-1401 | X30 | 1.1 | brown | 2.5 | Main switch in panel door | 4Q1 | L1 | Main power to main switch |  | tbd | f | f
2 | 2002-1401 | X30 | 2.1 | black | 2.5 | Main switch in panel door | 4Q1 | L2 | Main power to main switch |  | tbd | f | f
3 | 2002-1401 | X30 | 3.1 | grey | 2.5 | Main switch in panel door | 4Q1 | L3 | Main power to main switch |  | tbd | f | f
4 | 2002-1403 | X30 | 4.1 | blue | 2.5 | 16A Circuit breaker | 4CB1 | 7 | Neutral from main switch to circuit breaker |  | tbd | f | f
5 | 2002-1407 | X30 | 5.1 | ylw/grn | 2.5 | Ground | GND | n/a | Ground in terminal to ground the cabinet |  | n/a | n/a | n/a
6 | Main switch in panel door | 4Q1 | T1 | brown | 2.5 | 16A Circuit breaker | 4CB1 | 1 | Power from main switch to circuit breaker |  | tbd | f | f
7 | Main switch in panel door | 4Q1 | T2 | black | 2.5 | 16A Circuit breaker | 4CB1 | 3 | Power from main switch to circuit breaker |  | tbd | f | f
8 | Main switch in panel door | 4Q1 | T3 | grey | 2.5 | 16A Circuit breaker | 4CB1 | 5 | Power from main switch to circuit breaker |  | tbd | f | f
9 | 16A Circuit breaker | 4CB1 | 2 | brown | 2.5 | 2002-1401 | X31 | 1.1 | Power from circuit breaker to distribution terminal | Terminal L1 from now on | tbd | f | f
10 | 16A Circuit breaker | 4CB1 | 4 | black | 2.5 | 2002-1401 | X31 | 3.1 | Power from circuit breaker to distribution terminal | Terminal L2 from now on | tbd | f | f
11 | 16A Circuit breaker | 4CB1 | 6 | grey | 2.5 | 2002-1401 | X31 | 5.1 | Power from circuit breaker to distribution terminal | Terminal L3 from now on | tbd | f | f
12 | 16A Circuit breaker | 4CB1 | 8 | blue | 2.5 | 2002-1403 | X31 | 7.1 | Neutral from circuit breaker to distribution terminal | Terminal N from now on | tbd | f | f
13 | 2002-1401 | X31 | L1 | brown | 2.5 | 5SY4106-7 | 5MCB1 | 1 | Fuse for DC converter |  | tbd | f | f
14 | 5SY4106-7 | 5MCB1 | 2 | brown | 2.5 | SITOP PSE100C | 5PSU1 | L | Fuse for DC converter |  | tbd | f | f
15 | 2002-1403 | X31 | N | blue | 2.5 | SITOP PSE100C | 5PSU1 | N | Neutral for DC converter |  | tbd | f | f
16 | 2002-1407 | X31 | PE | ylw/grn | 2.5 | SITOP PSE100C | 5PSU1 | PE | Ground for DC converter |  | tbd | f | f
17 | SITOP PSE100C | 5PSU1 | + | red | 0.75 | SITOP PSE200U | 5PSE1 | 24V | AC power converter to DC 24V |  | tbd | f | f
18 | SITOP PSE100C | 5PSU1 | - | black | 0.75 | SITOP PSE200U | 5PSE1 | 0V | 0V for SITOP PSE200U |  | tbd | f | f
19 | SITOP PSE100C | 5PSU1 | - | black | 0.75 | 2002-1401 | X34 | 1.1 | AC power converter to DC 0V |  | tbd | f | f
20 | 2002-1401 | X31 | L1 | brown | 2.5 | 5SY4610-7 | 13CB1 | 1 | Fuse for heatzones |  | tbd | f | f
21 | 2002-1401 | X31 | L2 | black | 2.5 | 5SY4610-7 | 13CB1 | 3 | Fuse for heatzones |  | tbd | f | f
22 | 2002-1401 | X31 | L3 | grey | 2.5 | 5SY4610-7 | 13CB1 | 5 | Fuse for heatzones |  | tbd | f | f
23 | 2002-1403 | X31 | N | blue | 2.5 | 5SY4610-7 | 13CB1 | 7 | Fuse for heatzones |  | tbd | f | f
24 | 5SY4610-7 | 13CB1 | 2 | brown | 2.5 | 3RT2016-1BB41 | 12PC1 | 1 | Contactor for heatzones |  | tbd | f | f
25 | 5SY4610-7 | 13CB1 | 4 | black | 2.5 | 3RT2016-1BB41 | 12PC1 | 3 | Contactor for heatzones |  | tbd | f | f
26 | 5SY4610-7 | 13CB1 | 6 | grey | 2.5 | 3RT2016-1BB41 | 12PC1 | 5 | Contactor for heatzones |  | tbd | f | f
27 | 5SY4610-7 | 13CB1 | 8 | blue | 2.5 | 2002-1403 | X13 | N | Neutral for heatzones |  | tbd | f | f
28 | 3RT2016-1BB41 | 12PC1 | 2 | brown | 2.5 | Contactor heatzone 1 | 12K1 | 1L | Contactor for heatzone 1 |  | tbd | f | f
29 | 3RT2016-1BB41 | 12PC1 | 4 | black | 2.5 | Contactor heatzone 2 | 12K2 | 1L | Contactor for heatzone 2 |  | tbd | f | f
30 | 3RT2016-1BB41 | 12PC1 | 6 | grey | 2.5 | Contactor heatzone 3 | 12K3 | 1L | Contactor for heatzone 3 |  | tbd | f | f
31 | 3RT2016-1BB41 | 12PC1 | 6 | grey | 2.5 | Contactor heatzone nozzle | 12K4 | 1L | Contactor for heatzone nozzle |  | tbd | f | f
32 | 2002-1401 | X31 | L1 | brown | 2.5 | 5SY4102-7 | 14MCB1 | 1 | Fuse for vibration motor |  | tbd | f | f
33 | 2002-1401 | X31 | L1 | brown | 2.5 | 5SY4106-7 | 15MCB1 | 1 | Fuse for servo motor driver |  | tbd | f | f
34 | 2002-1401 | X31 | L1 | brown | 2.5 | 3RV2011-1CA10 | 16CB1 | 1 | Servo motor protector | In Elec. Sch. 16PCON2 | tbd | f | f
35 | 2002-1401 | X31 | L2 | black | 2.5 | 3RV2011-1CA10 | 16CB1 | 3 | Servo motor protector | In Elec. Sch. 16PCON2 | tbd | f | f
36 | 2002-1401 | X31 | L3 | grey | 2.5 | 3RV2011-1CA10 | 16CB1 | 5 | Servo motor protector | In Elec. Sch. 16PCON2 | tbd | f | f
37 | 3RV2011-1CA10 | 16CB1 | 2 | brown | 2.5 | 3RT2015-1BB42 | 16PC1 | 1 | Servo motor protector |  | tbd | f | f
38 | 3RV2011-1CA10 | 16CB1 | 4 | black | 2.5 | 3RT2015-1BB42 | 16PC1 | 3 | Servo motor protector |  | tbd | f | f
39 | 3RV2011-1CA10 | 16CB1 | 6 | grey | 2.5 | 3RT2015-1BB42 | 16PC1 | 5 | Servo motor protector |  | tbd | f | f
40 | 5SY4102-7 | 14MCB1 | 2 | brown | 2.5 | Relais vibration motor | 14K1 | 11 | Relais for vibration motor |  | tbd | f | f
41 | 2002-1401 | X31 | L3 | grey | 2.5 | 5SY4103-7 | 17MCB1 | 1 | Fuse for waterpump and intercoolerfans |  | tbd | f | f
42 | 2002-1401 | X31 | L3 | grey | 2.5 | 5SY4102-7 | 18MCB1 | 1 | Fuse for the cabinet cooling fan |  | tbd | f | f
43 | 5SY4103-7 | 17MCB1 | 2 | grey | 0.75 | Relais pump and fans | 17K1 | 11 | Relais for the waterpump and intercoolerfans |  | tbd | f | f
44 | 5SY4102-7 | 18MCB1 | 1 | grey | 2.5 | 2002-1201 | X35 | 1.2 | Terminal to cabinet cooling fan |  | tbd | f | f
45 | 2002-1403 | X31 | N | blue | 2.5 | 2002-1201 | X35 | 2.2 | Terminal to cabinet cooling fan |  | tbd | f | f
46 | 2002-1201 | X35 | 1.1 | n/a | 0.75 | Cabinet cooling fan | n/a | n/a | Cabinet cooling fan connection |  | tbd | f | n/a
47 | 2002-1201 | X35 | 2.1 | n/a | 0.75 | Cabinet cooling fan | n/a | n/a | Cabinet cooling fan connection |  | tbd | f | n/a
48 | SITOP PSE200U | 5PSE1 | 1 | red | 0.75 | 2002-1401 | X33 | 1.1 | 24V group 1 |  | tbd | f | f
49 | SITOP PSE200U | 5PSE1 | 2 | red | 0.75 | 2002-1401 | X33 | 3.1 | 24V group 2 |  | tbd | f | f
50 | SITOP PSE200U | 5PSE1 | 3 | red | 0.75 | 2002-1401 | X33 | 4.1 | 24V group 3 |  | tbd | f | f
51 | SITOP PSE200U | 5PSE1 | 4 | red | 0.75 | 2002-1401 | X33 | 5.1 | 24V group 4 |  | tbd | f | f
52 | 6ES7214-1AG40-0XB0 | 6A1 | L+ | red | 0.75 | 2002-1401 | X33 | 1.2 | CPU V+ |  | tbd | f | f
53 | 6ES7214-1AG40-0XB0 | 6A1 | 3L+ | red | 0.75 | 2002-1401 | X33 | 1.3 | CPU additional V+ |  | tbd | f | f
54 | 6ES7214-1AG40-0XB0 | 6A1 | M | black | 0.75 | 2002-1401 | X34 | 1.3 | CPU V- |  | tbd | f | f
55 | 6ES7214-1AG40-0XB0 | 6A1 | 3M | black | 0.75 | 2002-1401 | X34 | 1.4 | CPU V- |  | tbd | f | f
56 | 6ES7214-1AG40-0XB0 | 6A1 | 1M | black | 0.75 | 2002-1401 | X34 | 1.2 | CPU V- |  | tbd | f | f
57 | 6ES7214-1AG40-0XB0 | 6A1 | 2M | black | 0.75 | 2002-1401 | X34 | 2.2 | CPU V- |  | tbd | f | f
58 | 6ES7214-1AG40-0XB0 | 6A1 | PE | ylw/grn | 0.75 | 2002-1401 | GND | 1.4 | CPU ground |  | tbd | f | f
59 | 6ES7231-5QF32-0XB0 | 6A2 | L+ | red | 0.75 | 2002-1401 | X33 | 1.4 | CPU TC module V+ |  | tbd | f | f
60 | 6ES7231-5QF32-0XB0 | 6A2 | M | black | 0.75 | 2002-1401 | X34 | 2.4 | CPU TC module V- |  | tbd | f | f
61 | 6ES7231-5QF32-0XB0 | 6A2 | PE | ylw/grn | 0.75 | 2002-1401 | GND | 1.2 | CPU TC module ground |  | tbd | f | f
62 | 6ES7231-1BF32-0XB0 | 6A3 | L+ | red | 0.75 | 2002-1401 | X33 | 2.1 | CPU DO module V+ |  | tbd | f | f
63 | 6ES7231-1BF32-0XB0 | 6A3 | M | black | 0.75 | 2002-1401 | X34 | 2.3 | CPU DO module V- |  | tbd | f | f
64 | 6ES7231-1BF32-0XB0 | 6A3 | PE | ylw/grn | 0.75 | 2002-1401 | GND | 2.4 | CPU DO module ground |  | tbd | f | f
65 | NITE-RF8-1100 | 7SW1 | 24V | red | 0.75 | 2002-1401 | X33 | 4.2 | Ethernet switch V+ |  | tbd | f | f
66 | NITE-RF8-1100 | 7SW1 | 0V | black | 0.75 | 2002-1401 | X34 | 2.1 | Ethernet switch V- |  | tbd | f | f
67 | NITE-RF8-1100 | 7SW1 | PE | ylw/grn | 0.75 | 2002-1401 | GND | 2.2 | Ethernet switch ground |  | tbd | f | f
68 | PN/PN Coupler OPT. | 7COUPL1 | 24V | red | 0.75 | 2002-1401 | X33 | add to 4.2 | Optional PN/PN coupler | Profinet upgrade | tbd | f | f
69 | PN/PN Coupler OPT. | 7COUPL1 | 0V | black | 0.75 | 2002-1401 | X34 | 3.2 | Optional PN/PN coupler | Profinet upgrade | tbd | f | f
70 | IFM E70156 | 8C1 | 1 | brown | 0.75 | 2002-1401 | X33 | 5.2 | Gran. sensor BU 24V | Seems to be going to C8/C20.2 | tbd | f | f
71 | IFM E70156 | 8C1 | 2 | white | 0.75 | free |  |  |  |  | tbd | n/a | n/a
72 | IFM E70156 | 8C1 | 3 | blue | 0.75 | 2002-1401 | X34 | 3.4 | Gran. sensor BU 0V | Seems to be going to C8/C20.2 | tbd | f | f
73 | IFM E70156 | 8C1 | 4 | black | 0.75 | 6ES7214-1AG40-0XB0 | 6A1 | DI a.4 | Gran. sensor BU signal |  | tbd | f | f
74 | 6SL3210-5FB10-8UF0 | 15DRV1 | 24V+ | red | 0.75 | 2002-1401 | X33 | 5.4 | Servo motor driver V+ |  | tbd | f | f
75 | 6SL3210-5FB10-8UF0 | 15DRV1 | M | black | 0.75 | 2002-1401 | X34 | 3.3 | Servo motor driver V- |  | tbd | f | f
76 | 6SL3210-5FB10-8UF0 | 15DRV1 | L1 | brown | 2.5 | 5SY4106-7 | 15MCB1 | 2 | Servo motor driver L1 |  | tbd | f | f
77 | 6SL3210-5FB10-8UF0 | 15DRV1 | L2 | n/a | n/a | free |  |  |  |  | tbd | n/a | n/a
78 | 6SL3210-5FB10-8UF0 | 15DRV1 | L3 | blue | 2.5 | 2002-1403 | X31 | N | Servo motor driver neutral |  | tbd | f | f
79 | 6SL3210-5FB10-8UF0 | 15DRV1 | U | black | 0.75 | ILME CKF03 | 21C3 | pin 1 | Servo motor driver power cable | 15C2 in elek. sch. | tbd | f | ilme
80 | 6SL3210-5FB10-8UF0 | 15DRV1 | V | black | 0.75 | ILME CKF03 | 21C3 | pin 2 | Servo motor driver power cable | 15C2 in elek. sch. | tbd | f | ilme
81 | 6SL3210-5FB10-8UF0 | 15DRV1 | W | black | 0.75 | ILME CKF03 | 21C3 | pin 3 | Servo motor driver power cable | 15C2 in elek. sch. | tbd | f | ilme
82 | 6SL3210-5FB10-8UF0 | 15DRV1 | PE | yellow | 0.75 | ILME CKF03 | 21C3 | PE | Servo motor driver power cable | 15C2 in elek. sch. | tbd | f | f
83 | 6SL3210-5FB10-8UF0 | 15DRV1 | PE | ylw/grn | 2.5 | 2002-1407 | X31 | GND | Servo motor driver ground |  | tbd | f | f
84 | 6SL3210-5FB10-8UF0 | 15DRV1 | X9 | green | n/a | ILME CQF12 | 21C4 | n/a | Servo motor driver encoder cable | 15C1 in elek sch. | tbd | f | f
85 | 3RT2015-1BB42 | 16PC1 | 2 | brown | 2.5 | ILME CQF05 | 16C1 | pin 1 | Transport pump L1 |  | tbd | f | ilme
86 | 3RT2015-1BB42 | 16PC1 | 4 | black | 2.5 | ILME CQF05 | 16C1 | pin 2 | Transport pump L2 |  | tbd | f | ilme
87 | 3RT2015-1BB42 | 16PC1 | 6 | grey | 2.5 | ILME CQF05 | 16C1 | pin 3 | Transport pump L3 |  | tbd | f | ilme
88 | 2002-1407 | X31 | PE | ylw/grn | 2.5 | ILME CQF05 | 16C1 | pin 4 | Transport pump neutral |  | tbd | f | ilme
89 | Relais pump and fans | 17K1 | 14 | grey | 0.75 | ILME CKF03 | 17C1 | pin 1 | Pump and fans L3 |  | tbd | f | ilme
90 | 2002-1403 | X31 | N | blue | 0.75 | ILME CKF03 | 17C1 | pin 2 | Pump and fans neutral |  | tbd | f | ilme
91 | 2002-1407 | X31 | PE | ylw/grn | 0.75 | ILME CKF03 | 17C1 | pin 3 | Pump and fans ground |  | tbd | f | ilme
92 | 6ES7231-5QD32-0XB0 | 6A3 | DQ a.4 | purple | 0.75 | ILME CQF12 | 19C1 | pin 1 | Buzzer |  | tbd | f | ilme
93 | 2002-1401 | X34 | 3.1 | black | 0.75 | ILME CQF12 | 19C1 | pin 2 | Buzzer |  | tbd | f | ilme
94 | 2002-1401 | X31 | L2 | black | 0.75 | ILME CQF12 | 19C1 | pin 3 | Blue inidicator light |  | tbd | f | ilme
95 | 2002-1403 | X31 | N | blue | 0.75 | ILME CQF12 | 19C1 | pin 4 | Blue inidicator light |  | tbd | f | ilme
96 | 2002-1401 | X33 | 4.3 | red | 0.75 | ILME CQF12 | 19C1 | pin 5 | HMI V+ |  | tbd | f | ilme
97 | 2002-1401 | X34 | 4.2 | black | 0.75 | ILME CQF12 | 19C1 | pin 6 | HMI V- |  | tbd | f | ilme
98 | 2002-1407 | X31 | PE | ylw/grn | 0.75 | ILME CQF12 | 19C1 | pin 7 | HMI ground |  | tbd | f | ilme
99 | 2002-1401 | X33 | 4.4 | red | 0.75 | ILME CQF12 | 19C1 | pin 8 | Reset button |  | tbd | f | ilme
100 | 6ES7214-1AG40-0XB0 | 6A1 | DI a.7 | orange | 0.75 | ILME CQF12 | 19C1 | pin 9 | Reset button |  | tbd | f | ilme
101 | 6ES7214-1AG40-0XB0 | 6A1 | DQ a.7 | purple | 0.75 | ILME CQF12 | 19C1 | pin 10 | Reset button light |  | tbd | f | ilme
102 | 2002-1401 | X34 | 4.4 | black | 0.75 | ILME CQF12 | 19C1 | pin 11 | Reset button light |  | tbd | f | ilme
103 | free |  |  | n/a | n/a | ILME CQF12 | 19C1 | pin 12 |  |  | tbd | n/a | n/a
104 | free |  |  | n/a | n/a | IFM E73009, EVC004 female | 20C1 | 1 |  |  | tbd | n/a | n/a
105 | 2002-2201 | C20.1 | 6 | white | 0.75 | IFM E73009, EVC004 female | 20C1 | 2 | Terminal connection air valves |  | tbd | f | f
106 | 2002-2201 | C20.1 | 4 | blue | 0.75 | IFM E73009, EVC004 female | 20C1 | 3 | Terminal connection air valves |  | tbd | f | f
107 | 2002-2201 | C20.1 | 2 | black | 0.75 | IFM E73009, EVC004 female | 20C1 | 4 | Terminal connection air valves |  | tbd | f | f
108 | free |  |  | n/a | n/a | IFM E73009, EVC004 female | 20C2 | 1 |  |  | tbd | n/a | n/a
109 | free |  |  | n/a | n/a | IFM E73009, EVC004 female | 20C2 | 2 |  |  | tbd | n/a | n/a
110 | 2002-2201 | C20.2 | 4 | blue | 0.75 | IFM E73009, EVC004 female | 20C2 | 3 | Terminal connection transport valve |  | tbd | f | f
111 | 2002-2201 | C20.2 | 2 | black | 0.75 | IFM E73009, EVC004 female | 20C2 | 4 | Terminal connection transport valve |  | tbd | f | f
112 | IE100189+IE100195 (2x) | 10CON1 | 1 | red | 0.75 | 2002-1401 | X33 | 6.2 | 24V+ | Connect backside to 13 & 14 | tbd | f | f
113 | IE100189+IE100195 (2x) | 10CON1 | 2 | white | 0.75 | 2002-2201 | C20.1 | 5 | User airvalve |  | tbd | f | f
114 | IE100189+IE100195 (2x) | 10CON1 | 3 | purple | 0.75 | 6ES7214-1AG40-0XB0 | 6A1 | DI a.6 | Enable heating |  | tbd | f | f
115 | IE100189+IE100195 (2x) | 10CON1 | 4 | black | 0.75 | 2002-1401 | X34 | 4.3 | 0V |  | tbd | f | f
116 | IE100189+IE100195 (2x) | 10CON1 | 5 | orange | 0.75 | 6ES7214-1AG40-0XB0 | 6A1 | AI a.0 | Extruder setpoint |  | tbd | f | f
117 | IE100189+IE100195 (2x) | 10CON1 | 6 | black | 0.75 | 2002-1401 | X34 | 4.1 | 0V |  | tbd | f | f
118 | IE100189+IE100195 (2x) | 10CON1 | 7 | n/a | n/a | free |  |  |  |  | tbd | n/a | n/a
119 | IE100189+IE100195 (2x) | 10CON1 | 8 | n/a | n/a | free |  |  |  |  | tbd | n/a | n/a
120 | IE100189+IE100195 (2x) | 10CON1 | 9 | purple | 0.75 | 6ES7214-1AG40-0XB0 | 6A1 | DI a.5 | Enable extrusion |  | tbd | f | f
121 | IE100189+IE100195 (2x) | 10CON1 | 10 | blue | 0.75 | 6ES7231-5QD32-0XB0 | 6A3 | DQ a.5 | Extruder ready output |  | tbd | f | f
122 | IE100189+IE100195 (2x) | 10CON1 | 11 | black | 0.75 | 2002-2201 | X9 | 2 | Emergency stop signal |  | tbd | f | f
123 | IE100189+IE100195 (2x) | 10CON1 | 12 | blue | 0.75 | 2002-2201 | X9 | 4 | Internal emergency stop |  | tbd | f | f
124 | IE100189+IE100195 (2x) | 10CON1 | 13 | yellow | 0.75 | 6ES7214-1AG40-0XB0 | 6A1 | DI b.0 | External emergency stop 1 |  | tbd | f | f
125 | IE100189+IE100195 (2x) | 10CON1 | 14 | white | 0.75 | 6ES7214-1AG40-0XB0 | 6A1 | DI b.1 | External emergency stop 2 |  | tbd | f | f
126 | IE100189+IE100195 (2x) | 10CON1 | 15 | n/a | n/a | free |  |  |  |  | tbd | n/a | n/a
127 | IE100189+IE100195 (2x) | 10CON1 | 16 | n/a | n/a | free |  |  |  |  | tbd | n/a | n/a
128 | 2002-1401 | X33 | 3.2 | red | 0.75 | 2002-2201 | X9 | 6 | 24V to emergency button |  | tbd | f | f
129 | Emergency button | 9EB1 | 22 | black | 0.75 | 2002-2201 | X9 | 1 | Emergency button signal to main switch | HMI/UI component | tbd | f | f
130 | Emergency button | 9EB1 | 12 | blue | 0.75 | 2002-2201 | X9 | 3 | Emergency button signal | HMI/UI component | tbd | f | f
131 | Emergency button | 9EB1 | 11 | white | 0.75 | 2002-2201 | X9 | 5 | 24V to emergency button | HMI/UI component | tbd | f | f
132 | Emergency button | 9EB1 | 21 | brown | 0.75 | 2002-2201 | X9 | 5 | 24V to emergency button | HMI/UI component | tbd | f | f
133 | 2002-2201 | X9 | 4 | blue | 0.75 | Main switch in panel door | 4Q1.2 | 13 | Early break switch connection with EB |  | tbd | f | f
134 | 6ES7214-1AG40-0XB0 | 6A1 | DI a.0 | orange | 0.75 | Main switch in panel door | 4Q1.2 | 14 | Early break switch control |  | tbd | f | f
135 | 6ES7214-1AG40-0XB0 | 6A1 | DI a.1 | black | 0.75 | 2002-2201 | X9 | 2 | Emergency stop DI |  | tbd | f | f
136 | SIMATIC S7-1200 - TC | 6A2 | AI.0 | green | 0.75 | ILME CDDF 38 | 21C2 | A1 | Heatzone 1 TC |  | tbd | f | ilme
137 | SIMATIC S7-1200 - TC | 6A2 | AI.0 | white | 0.75 | ILME CDDF 38 | 21C2 | A2 | Heatzone 1 TC |  | tbd | f | ilme
138 | SIMATIC S7-1200 - TC | 6A2 | AI.1 | green | 0.75 | ILME CDDF 38 | 21C2 | A3 | Heatzone 2 TC |  | tbd | f | ilme
139 | SIMATIC S7-1200 - TC | 6A2 | AI.1 | white | 0.75 | ILME CDDF 38 | 21C2 | A4 | Heatzone 2 TC |  | tbd | f | ilme
140 | SIMATIC S7-1200 - TC | 6A2 | AI.2 | green | 0.75 | ILME CDDF 38 | 21C2 | A5 | Heatzone 3 TC |  | tbd | f | ilme
141 | SIMATIC S7-1200 - TC | 6A2 | AI.2 | white | 0.75 | ILME CDDF 38 | 21C2 | A6 | Heatzone 3 TC |  | tbd | f | ilme
142 | SIMATIC S7-1200 - TC | 6A2 | AI.3 | green | 0.75 | ILME CDDF 38 | 21C2 | A7 | Heatzone 4 TC |  | tbd | f | ilme
143 | SIMATIC S7-1200 - TC | 6A2 | AI.3 | white | 0.75 | ILME CDDF 38 | 21C2 | A8 | Heatzone 4 TC |  | tbd | f | ilme
144 | free |  |  | n/a | n/a | ILME CDDF 38 | 21C2 | A9 |  |  | tbd | n/a | n/a
145 | free |  |  | n/a | n/a | ILME CDDF 38 | 21C2 | A10 |  |  | tbd | n/a | n/a
146 | SIMATIC S7-1200 - TC | 6A4 | AI.0 (M+) | green | 0.75 | ILME CDDF 38 | 21C2 | B1 | Cold junction PT100 |  | tbd | f | ilme
147 | SIMATIC S7-1200 - TC | 6A4 | AI.0 (M-) | white | 0.75 | ILME CDDF 38 | 21C2 | B2 | Cold junction PT100 |  | tbd | f | ilme
148 | SIMATIC S7-1200 - TC | 6A4 | AI.0 (T+) | green | 0.75 | ILME CDDF 38 | 21C2 | B3 | Cold junction PT100 |  | tbd | f | ilme
149 | SIMATIC S7-1200 - TC | 6A4 | AI.0 (T-) | white | 0.75 | ILME CDDF 38 | 21C2 | B4 | Cold junction PT100 |  | tbd | f | ilme
150 | free |  |  | n/a | n/a | ILME CDDF 38 | 21C2 | B5 |  |  | tbd | n/a | n/a
151 | free |  |  | n/a | n/a | ILME CDDF 38 | 21C2 | B6 |  |  | tbd | n/a | n/a
152 | free |  |  | n/a | n/a | ILME CDDF 38 | 21C2 | B7 |  |  | tbd | n/a | n/a
153 | free |  |  | n/a | n/a | ILME CDDF 38 | 21C2 | B8 |  |  | tbd | n/a | n/a
154 | free |  |  | n/a | n/a | ILME CDDF 38 | 21C2 | B9 |  |  | tbd | n/a | n/a
155 | 6ES7214-1AG40-0XB0 | 6A1 | DI a.2 | purple | 0.75 | ILME CDDF 38 | 21C2 | C1 | Granule sensor top |  | tbd | f | ilme
156 | 2002-1401 | X33 | 6.3 | red | 0.75 | ILME CDDF 38 | 21C2 | C2 | Granule sensor top |  | tbd | f | ilme
157 | 2002-1401 | X34 | 5.2 | black | 0.75 | ILME CDDF 38 | 21C2 | C3 | Granule sensor top |  | tbd | f | ilme
158 | SIMATIC S7-1200 - TC | 6A1 | DI a.3 | purple | 0.75 | ILME CDDF 38 | 21C2 | C4 | Granule sensor bottom |  | tbd | f | ilme
159 | 2002-1401 | X33 | 6.1 | red | 0.75 | ILME CDDF 38 | 21C2 | C5 | Granule sensor bottom |  | tbd | f | ilme
160 | 2002-1401 | X34 | 5.4 | black | 0.75 | ILME CDDF 38 | 21C2 | C6 | Granule sensor bottom |  | tbd | f | ilme
161 | free |  |  | n/a | n/a | ILME CDDF 38 | 21C2 | C7 |  |  | tbd | n/a | n/a
162 | free |  |  | n/a | n/a | ILME CDDF 38 | 21C2 | C8 |  |  | tbd | n/a | n/a
163 | free |  |  | n/a | n/a | ILME CDDF 38 | 21C2 | C9 |  |  | tbd | n/a | n/a
164 | free |  |  | n/a | n/a | ILME CDDF 38 | 21C2 | C10 |  |  | tbd | n/a | n/a
165 | 6ES7214-1AG40-0XB0 | X33 | 1.4 | red | 0.75 | ILME CDDF 38 | 21C2 | D1 | 24V connection signal 1 | Unclear in scheme | tbd | f | ilme
166 | 6ES7214-1AG40-0XB0 | 6A1 | DI b.2 | black | 0.75 | ILME CDDF 38 | 21C2 | D2 | 24V connection signal 2 | D1 to D2 according to scheme | tbd | f | ilme
167 | free |  |  | n/a | n/a | ILME CDDF 38 | 21C2 | D3 |  |  | tbd | n/a | n/a
168 | free |  |  | n/a | n/a | ILME CDDF 38 | 21C2 | D4 |  |  | tbd | n/a | n/a
169 | free |  |  | n/a | n/a | ILME CDDF 38 | 21C2 | D5 |  |  | tbd | n/a | n/a
170 | free |  |  | n/a | n/a | ILME CDDF 38 | 21C2 | D6 |  |  | tbd | n/a | n/a
171 | free |  |  | n/a | n/a | ILME CDDF 38 | 21C2 | D7 |  |  | tbd | n/a | n/a
172 | free |  |  | n/a | n/a | ILME CDDF 38 | 21C2 | D8 |  |  | tbd | n/a | n/a
173 | free |  |  | n/a | n/a | ILME CDDF 38 | 21C2 | D9 |  |  | tbd | n/a | n/a
174 | free |  |  | n/a | n/a | ILME CDDF 38 | 21C2 | D10 |  |  | tbd | n/a | n/a
175 | Contactor heatzone 1 | 12K1 | 2T | brown | 2.5 | ILME CDF 25 | 21C1 | A1 | Heatzone 1 bottom bandheater |  | tbd | f | ilme
176 | 2002-1403 | X13 | N | blue | 2.5 | ILME CDF 25 | 21C1 | A2 | Heatzone 1 bottom bandheater |  | tbd | f | ilme
177 | Contactor heatzone 1 | 12K1 | 2T | brown | 2.5 | ILME CDF 25 | 21C1 | A3 | Heatzone 1 top bandheater |  | tbd | f | ilme
178 | 2002-1403 | X13 | N | blue | 2.5 | ILME CDF 25 | 21C1 | A4 | Heatzone 1 top bandheater |  | tbd | f | ilme
179 | Contactor heatzone 2 | 12K2 | 2T | black | 2.5 | ILME CDF 25 | 21C1 | A5 | Heatzone 2 bottom bandheater |  | tbd | f | ilme
180 | 2002-1403 | X13 | N | blue | 2.5 | ILME CDF 25 | 21C1 | A6 | Heatzone 2 bottom bandheater |  | tbd | f | ilme
181 | Contactor heatzone 2 | 12K2 | 2T | black | 2.5 | ILME CDF 25 | 21C1 | A7 | Heatzone 2 top bandheater |  | tbd | f | ilme
182 | 2002-1403 | X13 | N | blue | 2.5 | ILME CDF 25 | 21C1 | A8 | Heatzone 2 top bandheater |  | tbd | f | ilme
183 | Contactor heatzone 3 | 12K3 | 2T | grey | 2.5 | ILME CDF 25 | 21C1 | A9 | Heatzone 3 bottom bandheater |  | tbd | f | ilme
184 | 2002-1403 | X13 | N | blue | 2.5 | ILME CDF 25 | 21C1 | B2 | Heatzone 3 bottom bandheater |  | tbd | f | ilme
185 | Contactor heatzone 3 | 12K3 | 2T | grey | 2.5 | ILME CDF 25 | 21C1 | B3 | Heatzone 3 top bandheater |  | tbd | f | ilme
186 | 2002-1403 | X13 | N | blue | 2.5 | ILME CDF 25 | 21C1 | B4 | Heatzone 3 top bandheater |  | tbd | f | ilme
187 | Contactor heatzone 4 | 12K4 | 2T | grey | 2.5 | ILME CDF 25 | 21C1 | B5 | Heatzone 4 nozzle bandheater |  | tbd | f | ilme
188 | 2002-1403 | X13 | N | blue | 2.5 | ILME CDF 25 | 21C1 | B6 | Heatzone 4 nozzle bandheater |  | tbd | f | ilme
189 | free |  |  | n/a | n/a | ILME CDF 25 | 21C1 | B7 |  |  | tbd | n/a | n/a
190 | free |  |  | n/a | n/a | ILME CDF 25 | 21C1 | B8 |  |  | tbd | n/a | n/a
191 | Relais vibration motor | 14K1 | 14 | brown | 2.5 | ILME CDF 25 | 21C1 | C1 | Vibration motor power |  | tbd | f | ilme
192 | 2002-1403 | X31 | N | blue | 2.5 | ILME CDF 25 | 21C1 | C2 | Vibration motor neutral |  | tbd | f | ilme
193 | 2002-1407 | X31 | PE | ylw/grn | 2.5 | ILME CDF 25 | 21C1 | C3 | Vibration motor ground |  | tbd | f | ilme
194 | free |  |  | n/a | n/a | ILME CDF 25 | 21C1 | C4 |  |  | tbd | n/a | n/a
195 | free |  |  | n/a | n/a | ILME CDF 25 | 21C1 | C5 |  |  | tbd | n/a | n/a
196 | free |  |  | n/a | n/a | ILME CDF 25 | 21C1 | C6 |  |  | tbd | n/a | n/a
197 | free |  |  | n/a | n/a | ILME CDF 25 | 21C1 | C7 |  |  | tbd | n/a | n/a
198 | free |  |  | n/a | n/a | ILME CDF 25 | 21C1 | C8 |  |  | tbd | n/a | n/a
199 | free |  |  | n/a | n/a | ILME CDF 25 | 21C1 | C9 |  |  | tbd | n/a | n/a
200 | 2002-1407 | X31 | PE | ylw/grn | 2.5 | ILME CDF 25 | 21C1 | PE | Ground with ring connector |  | tbd | f | f
201 | 6ES7231-5QD32-0XB0 | 6A3 | DQ a.1 | purple | 0.75 | 3RT2015-1BB42 | 16PC1 | A1 | Transport pump control |  | tbd | f | f
202 | 2002-1401 | X34 | 5.3 | black | 0.75 | 3RT2015-1BB42 | 16PC1 | A2 | Transport pump control |  | tbd | f | f
203 | 6ES7231-5QD32-0XB0 | 6A3 | DQ a.3 | purple | 0.75 | 2002-2201 | C20.1 | 3 | 0V for air valves |  | tbd | f | f
204 | 2002-1401 | X34 | 5.1 | black | 0.75 | 2002-2201 | C20.1 | 1 | Air valves control |  | tbd | f | f
205 | 6ES7231-5QD32-0XB0 | 6A3 | DQ a.6 | purple | 0.75 | 3RT2016-1BB41 | 12PC1 | A1 | Main heaters power control |  | tbd | f | f
206 | 2002-1401 | X34 | 6.2 | black | 0.75 | 3RT2016-1BB41 | 12PC1 | A2 | Main heaters power control |  | tbd | f | f
207 | 6ES7231-5QD32-0XB0 | 6A3 | DQ a.7 | purple | 0.75 | 3RF2310-1AA02 on contactor heatzone 1 | 12K1 | A1 | Heatzone 1 control |  | tbd | f | f
208 | 2002-1401 | X34 | 6.4 | black | 0.75 | 3RF2310-1AA02 on contactor heatzone 1 | 12K1 | A2 | Heatzone 1 control |  | tbd | f | f
209 | 6ES7214-1AG40-0XB0 | 6A1 | DQ a.0 | black | 0.75 | 2002-2201 | C20.2 | 3 | External transport valve 0V |  | tbd | f | f
210 | 2002-1401 | X34 | 6.3 | black | 0.75 | 2002-2201 | C20.2 | 1 | External transport valve control |  | tbd | f | f
211 | 6ES7214-1AG40-0XB0 | 6A1 | DQ a.2 | purple | 0.75 | 3RF2310-1AA02 on contactor heatzone 2 | 12K2 | A1 | Heatzone 2 control |  | tbd | f | f
212 | 2002-1401 | X34 | 6.1 | black | 0.75 | 3RF2310-1AA02 on contactor heatzone 2 | 12K2 | A2 | Heatzone 2 control |  | tbd | f | f
213 | 6ES7214-1AG40-0XB0 | 6A1 | DQ a.3 | purple | 0.75 | 3RF2310-1AA02 on contactor heatzone 3 | 12K3 | A1 | Heatzone 3 control |  | tbd | f | f
214 | 2002-1401 | X34 | 7.2 | black | 0.75 | 3RF2310-1AA02 on contactor heatzone 3 | 12K3 | A2 | Heatzone 3 control |  | tbd | f | f
215 | 6ES7214-1AG40-0XB0 | 6A1 | DQ a.4 | purple | 0.75 | 3RF2310-1AA02 on contactor heatzone nozzle | 12K4 | A1 | Heatzone nozzle control |  | tbd | f | f
216 | 2002-1401 | X34 | 7.4 | black | 0.75 | 3RF2310-1AA02 on contactor heatzone nozzle | 12K4 | A2 | Heatzone nozzle control |  | tbd | f | f
217 | 6ES7231-5QD32-0XB0 | 6A3 | DQ a.0 | purple | 0.75 | Omron relais for pump and fans | 14K1 | A1 | Relais control for pump and fans |  | tbd | f | f
218 | 2002-1401 | X34 | 7.3 | black | 0.75 | Omron relais for pump and fans | 14K1 | A2 | Relais control for pump and fans |  | tbd | f | f
219 | 6ES7231-5QD32-0XB0 | 6A3 | DQ a.2 | purple | 0.75 | Omron relais for vibration motor | 17K1 | A1 | Relais control for vibration motor |  | tbd | f | f
220 | 2002-1401 | X34 | 7.1 | black | 0.75 | Omron relais for vibration motor | 17K1 | A2 | Relais control for vibration motor |  | tbd | f | f
221 | 5P 16A power plug | 4C1 | 1 | brown | 4 | 2004-1401 | X30 | 1 | Main power to cabinet |  | tbd | n/a | f
222 | 5P 16A power plug | 4C1 | 2 | black | 4 | 2004-1401 | X30 | 2 | Main power to cabinet |  | tbd | n/a | f
223 | 5P 16A power plug | 4C1 | 3 | grey | 4 | 2004-1401 | X30 | 3 | Main power to cabinet |  | tbd | n/a | f
224 | 5P 16A power plug | 4C1 | 4 | blue | 4 | 2004-1401 | X30 | 4 | Main neutral to cabinet |  | tbd | n/a | f
225 | 5P 16A power plug | 4C1 | 5 | ylw/grn | 4 | 2004-1401 | X30 | 5 | Ground to cabinet |  | tbd | n/a | f
226 | 6ES7214-1AG40-0XB0 | 6A1 | Ethernet | green | n/a | NITE-RF8-1100 | 7SW1 | Port 1 | Profinet connection PLC and switch |  | tbd | rj45 | rj45
227 | Free? | 7CON5 | Ethernet | green | n/a | NITE-RF8-1100 | 7SW1 | Port 2 | Profinet connection Switch and side panel |  | tbd | rj45 | rj45
228 | free |  |  | n/a | n/a | NITE-RF8-1100 | 7SW1 | Port 3 |  |  | tbd | n/a | n/a
229 | 6SL3210-5FB10-8UF0 | 15DRV1 | Ethernet | green | n/a | NITE-RF8-1100 | 7SW1 | Port 4 | Profinet connection Servo driver and switch |  | tbd | rj45 | rj45
230 | HMI profinet | 7CON4 | Ethernet | green | n/a | NITE-RF8-1100 | 7SW1 | Port 5 | Profinet connection HMI and switch |  | tbd | rj45 | rj45
231 | Free? | 7CON3 | Ethernet | green | n/a | NITE-RF8-1100 | 7SW1 | Port 6 | Profinet connection Switch and side panel |  | tbd | rj45 | rj45
232 | Free? | 7CON2 | Ethernet | green | n/a | NITE-RF8-1100 | 7SW1 | Port 7 | Profinet connection Switch and side panel |  | tbd | rj45 | rj45
233 | Profibus panel mount | 7CON1 | Ethernet | green | n/a | NITE-RF8-1100 | 7SW1 | Port 8 | Profinet connection Switch and side panel |  | tbd | rj45 | rj45
Check Box 9
Check Box 9
Check Box 9
Check Box 9
Check Box 9
Check Box 9

## Component list din rails oud
Top din rail order from left to right (43cm) | Bridge | Bridge | Component mark
Miniature circuit breaker 400 V 3+N-pole, C, 10 A, D=70 mm |  |  | 13CB1
eindkap terminal 2002-32XX (3 laags) |  |  | -
Wago term. grijs ¦ 3 etages, 2 draads klem ¦ 2.5mm2
Wago dinrail eindstop |  |  | -
eindkap terminal 2002-14XX (1 laags) |  |  | -
Wago term. grijs ¦ 1 etage, 4 draads klem ¦ 2.5mm2 | 2P kam |  | X33.1.1
Wago term. grijs ¦ 1 etage, 4 draads klem ¦ 2.5mm2 |  |  | X33.1.2
eindkap terminal 2002-14XX (1 laags) |  |  | -
Wago term. grijs ¦ 1 etage, 4 draads klem ¦ 2.5mm2 |  |  | X33.2.1
eindkap terminal 2002-14XX (1 laags) |  |  | -
Wago term. grijs ¦ 1 etage, 4 draads klem ¦ 2.5mm2 |  |  | X33.3.1
eindkap terminal 2002-14XX (1 laags) |  |  | -
Wago term. grijs ¦ 1 etage, 4 draads klem ¦ 2.5mm2 | 2P kam |  | X33.4.1
Wago term. grijs ¦ 1 etage, 4 draads klem ¦ 2.5mm2 |  |  | X33.4.2
eindkap terminal 2002-14XX (1 laags) |  |  | -
Wago term. grijs ¦ 1 etage, 4 draads klem ¦ 2.5mm2 | 4P kam |  | X34.1
Wago term. grijs ¦ 1 etage, 4 draads klem ¦ 2.5mm2 |  |  | X34.2
Wago term. grijs ¦ 1 etage, 4 draads klem ¦ 2.5mm2 |  |  | X34.3
Wago term. grijs ¦ 1 etage, 4 draads klem ¦ 2.5mm2 |  | 4P kam | X34.4
Wago term. grijs ¦ 1 etage, 4 draads klem ¦ 2.5mm2 |  |  | X34.5
Wago term. grijs ¦ 1 etage, 4 draads klem ¦ 2.5mm2 |  |  | X34.6
Wago term. grijs ¦ 1 etage, 4 draads klem ¦ 2.5mm2 |  |  | X34.7
eindkap terminal 2002-14XX (1 laags) |  |  | -
Wago term. aarde ¦ 1 etage, 4 draads klem ¦ 2.5mm2 |  |  | PE
Wago term. aarde ¦ 1 etage, 4 draads klem ¦ 2.5mm2 |  |  | PE
Wago dinrail eindstop |  |  | -
Wago dinrail eindstop |  |  | -
Optional: profinet or ethernet coupler |  |  | 7COUPL1
Wago dinrail eindstop |  |  | -
TERZ Ethernet Switch 8p NITE-RF8-1100 |  |  | 7SW1
Wago dinrail eindstop |  |  | -
Second din rail order from left to right (43cm) | Bridge | Bridge | Component mark
vermogenscontactor, AC-3 7 A, 3 kW / 400 V |  |  | 12PC1
Wago dinrail eindstop
SITOP PSE200U 3A 4-channel input: DC 24 V/12A |  |  | 5PSE1
Wago dinrail eindstop
Eindkap terminal 2002-12XX (1 laags)
Wago term. blauw ¦ 1 etage, 2 draads klem ¦ 2.5mm2 | 4P kam |  | X13.1
Wago term. blauw ¦ 1 etage, 2 draads klem ¦ 2.5mm2 |  |  | X13.2
Wago term. blauw ¦ 1 etage, 2 draads klem ¦ 2.5mm2 |  |  | X13.3
Wago term. blauw ¦ 1 etage, 2 draads klem ¦ 2.5mm2 |  |  | X13.4
Wago dinrail eindstop |  |  | -
SIMATIC S7-1200, CPU 1214C, compact CPU, DC/DC/DC |  |  | 6A1
SIMATIC S7-1200, ANALOG INPUT, SM 1231 TC, 4 AI THERMOCOUPLE |  |  | 6A2
SIMATIC S7-1200, DIGITAL OUTPUT SM 1222, 8 DO, |  |  | 6A3
Wago dinrail eindstop |  |  | -
Third din rail order from left to right (32cm) | Bridge | Bridge | Component mark
Semiconductor contactor 3RF2, 1-ph. AC 51 20A |  |  | 12K1
Semiconductor contactor 3RF2, 1-ph. AC 51 20A |  |  | 12K2
Semiconductor contactor 3RF2, 1-ph. AC 51 20A |  |  | 12K3
Semiconductor contactor 3RF2, 1-ph. AC 51 20A |  |  | 12K4
Wago dinrail eindstop |  |  | -
SITOP PSU100C 24 V/2.5 A output: DC 24 V/2,5 A |  |  | 5PSU1
Wago dinrail eindstop |  |  | -
Miniature circuit breaker 230/400 V 10kA, 1-pole, C, 2A, D=7 |  |  | 14MCB1
Miniature circuit breaker 230/400 V 10kA, 1-pole, C, 2A, D=7 |  |  | 18MCB1
Miniature circuit breaker 1-pole, C, 3 A, D=70 mm |  |  | 17MCB1
Miniature circuit breaker 1-pole, C, 6 A, D=70 mm |  |  | 5MCB1
Miniature circuit breaker 1-pole, C, 6 A, D=70 mm |  |  | 15MCB1
Wago dinrail eindstop |  |  | -
Circuit breaker size S00 for motor protection 1.5 - 2.5A |  |  | 16CB1
4th din rail order from left to right (32cm) | Bridge | Bridge | Component mark
Wago dinrail eindstop |  |  | -
eindkap terminal 2002-14XX (1 laags) |  |  | -
Wago term. grijs ¦ 1 etage, 4 draads klem ¦ 2.5mm2 |  |  | 1
eindkap terminal 2002-14XX (1 laags) |  |  | -
Wago term. grijs ¦ 1 etage, 4 draads klem ¦ 2.5mm2 |  |  | 2
eindkap terminal 2002-14XX (1 laags) |  |  | -
Wago term. grijs ¦ 1 etage, 4 draads klem ¦ 2.5mm2 |  |  | 3
eindkap terminal 2002-14XX (1 laags) |  |  | -
Wago term. grijs ¦ 1 etage, 4 draads klem ¦ 2.5mm2 |  |  | 4
eindkap terminal 2002-14XX (1 laags) |  |  | -
Wago term. aarde ¦ 1 etage, 4 draads klem ¦ 2.5mm2 |  |  | PE
Wago dinrail eindstop |  |  | -
Miniature circuit breaker 400 V 4-pole, C, 16A, D=70 mm |  |  | 4CB1
Wago dinrail eindstop |  |  | -
eindkap terminal 2002-14XX (1 laags) |  |  | -
Wago term. grijs ¦ 1 etage, 4 draads klem ¦ 2.5mm2 | 2P kam |  | X31.1.1
Wago term. grijs ¦ 1 etage, 4 draads klem ¦ 2.5mm2 |  |  | X31.1.2
eindkap terminal 2002-14XX (1 laags) |  |  | -
Wago term. grijs ¦ 1 etage, 4 draads klem ¦ 2.5mm2 | 2P kam |  | X31.2.1
Wago term. grijs ¦ 1 etage, 4 draads klem ¦ 2.5mm2 |  |  | X31.2.2
eindkap terminal 2002-14XX (1 laags) |  |  | -
Wago term. grijs ¦ 1 etage, 4 draads klem ¦ 2.5mm2 | 2P kam |  | X31.3.1
Wago term. grijs ¦ 1 etage, 4 draads klem ¦ 2.5mm2 |  |  | X31.3.2
eindkap terminal 2002-14XX (1 laags) |  |  | -
Wago term. grijs ¦ 1 etage, 4 draads klem ¦ 2.5mm2 | 3P kam |  | X31.4.1
Wago term. grijs ¦ 1 etage, 4 draads klem ¦ 2.5mm2 |  |  | X31.4.2
Wago term. grijs ¦ 1 etage, 4 draads klem ¦ 2.5mm2 |  |  | X31.4.3
eindkap terminal 2002-14XX (1 laags) |  |  | -
Wago term. aarde ¦ 1 etage, 4 draads klem ¦ 2.5mm2 |  |  | PE
Wago term. aarde ¦ 1 etage, 4 draads klem ¦ 2.5mm2 |  |  | PE
Wago dinrail eindstop |  |  | -
General purpose single phase relais |  |  | 14K1
General purpose single phase relais |  |  | 17K1
Wago dinrail eindstop |  |  | -
Power contactor 4Kw |  |  | 16PC1

## Cable list oud
from | from terminal | cable mm2 | color | to | to terminal | length
5PSU1 | + | 0.75 | red | 5PSE1 | +24 input
5PSE1 | 1 | 0.75 | red | X33.1 | 1.2
5PSE1 | 2 | 0.75 | red | X33.2 | 1.2
5PSE1 | 3 | 0.75 | red | X33.3 | 1.2
5PSE1 | 4 | 0.75 | red | X33.4 | 1.2
X33.1 | 1.4 | 0.75 | red | 6A1 | L+
X33.1 | 1.3 | 0.75 | red | 6A2 | L+
X33.1 | 2.2 | 0.75 | red | 6A3 | L+
X33.1 | 2.4 | 0.75 | red | 6A1 | 3L+
X33.3 | 1.4 | 0.75 | red | 7SW1 | 24V
X33.3 | 1.2 | 0.75 | red | coupler if present | 1L+ |  | x
X33.2 | 1.1 | 0.75 | red | X9 | 1.L1.1
X33.4 | 1.4 | 0.75 | red | 15DRV1 | +24V
X33.4 |  | 0.75 | red | 8C1 | 1-brown
X33.4 |  | 0.75 | red | XSIGNAL | U21/XC2
X33.4 |  | 0.75 | red | XSIGNAL | U24/XC5
X33.4 |  | 0.75 | red | 10CON1 | TERM-01
X33.3 |  | 0.75 | red | 19C1 | TERM-05
X33.3 |  | 0.75 | red | 19C1 | TERM-08
X33.1 |  | 0.75 | red | XSIGNAL | U29/XD1
5PSU1 | 0V | 0.75 | black | 5PSE1 | 0V input
5PSU1 | 0V | 0.75 | black | X34
X34 |  | 0.75 | black | 6A1 | M
X34 |  | 0.75 | black | 6A1 | 1M
X34 |  | 0.75 | black | 6A1 | 2M
X34 |  | 0.75 | black | 6A2 | M
X34 |  | 0.75 | black | 6A3 | M
X34 |  | 0.75 | black | 6A1 | 3M
X34 |  | 0.75 | black | 7SW1 | 0V
X34 |  | 0.75 | black | coupler if present | M
X34 |  | 0.75 | black | 8C1 | 3-blue
X34 |  | 0.75 | black | XSIGNAL | U22/XC3
X34 |  | 0.75 | black | XSIGNAL | U25/XC6
X34 |  | 0.75 | black | 10CON1 | TERM-04
X34 |  | 0.75 | black | 10CON1 | TERM-06
X34 |  | 0.75 | black | 12PC1 | A2
X34 |  | 0.75 | black | 12K1 | A2
X34 |  | 0.75 | black | 12K2 | A2
X34 |  | 0.75 | black | 12K3 | A2
X34 |  | 0.75 | black | 12K4 | A2
X34 |  | 0.75 | black | 14K1 | A2
X34 |  | 0.75 | black | 15DRV1 | M
X34 |  | 0.75 | black | 16PC1 | A2
X34 |  | 0.75 | black | 17K1 | A2
X34 |  | 0.75 | black | 19C1 | TERM-02
X34 |  | 0.75 | black | 19C1 | TERM-06
X34 |  | 0.75 | black | 19C1 | TERM-11
X34 |  | 0.75 | black | 20C1 | 3-blue
X34 |  | 0.75 | black | 20C2 | 3-blue
6A1 | DIb.2 | 0.75 | black | XSIGNAL | U30/XD2
6A1 | DIa.4 | 0.75 | black | 8C1 | 4-black
6A1 | DIa.1 | 0.75 | black | X9 | L3-1
6A3 | DQa.3 | 0.75 | black | 20C1 | 4-black
6A1 | DQa.0 | 0.75 | black | 20C2 | 4-black
10CON1 | TERM-11 | 0.75 | black | X9 | L3-1
6A1 | DIa.2 | 0.75 | purple | XSIGNAL | U20/XC1
6A1 | DIa.3 | 0.75 | purple | XSIGNAL | U23/XC4
6A1 | DIa.6 | 0.75 | purple | 10CON1 | TERM-3
6A1 | DIa.5 | 0.75 | purple | 10CON1 | TERM-9
6A3 | DQa.6 | 0.75 | purple | 12PC1 | A1
6A3 | DQa.7 | 0.75 | purple | 12K1 | A1
6A1 | DQa.2 | 0.75 | purple | 12K2 | A1
6A1 | DQa.3 | 0.75 | purple | 12K3 | A1
6A1 | DQa.4 | 0.75 | purple | 12K4 | A1
6A3 | DQa.0 | 0.75 | purple | 14K1 | A1
6A3 | DQa.1 | 0.75 | purple | 16PC1 | A1
6A3 | DQa.2 | 0.75 | purple | 17K1 | A1
6A3 | DQa.4 | 0.75 | purple | 19C1 | TERM-01
6A1 | DQa.7 | 0.75 | purple | 19C1 | TERM-10
6A2 | AI.0 | 0.75 | green | XSIGNAL | U1/XA1
6A2 | AI.1 | 0.75 | green | XSIGNAL | U3/XA3
6A2 | AI.2 | 0.75 | green | XSIGNAL | U5/XA5
6A2 | AI.3 | 0.75 | green | XSIGNAL | U7/XA7
6A4 | AI0 | 0.75 | green | XSIGNAL | U11/XB1
6A4 | AI0 | 0.75 | green | XSIGNAL | U13/XB3
6A2 | AI.0 | 0.75 | white | XSIGNAL | U2/XA2
6A2 | AI.1 | 0.75 | white | XSIGNAL | U4/XA4
6A2 | AI.2 | 0.75 | white | XSIGNAL | U6/XA6
6A2 | AI.3 | 0.75 | white | XSIGNAL | U8/XA8
6A4 | AI0 | 0.75 | white | XSIGNAL | U12/XB2
6A4 | AI0 | 0.75 | white | XSIGNAL | U14/XB4
6A1 | DIa.0 | 0.75 | orange | 4Q1 | TERM-14
10CON | TERM-12 | 0.75 | blue | X9 | L2-1
4Q1 | TERM-13 | 0.75 | blue | X9 | L2-1
10CON1 | TERM-02 | 0.75 | white | 20C1 | 2-white
6A1 | AI.0 | 0.75 | orange | 10CON1 | TERM-05
6A3 | DQa.5 | 0.75 | blue | 10CON1 | TERM-10
6A1 | DIb.0 | 0.75 | yellow | 10CON1 | TERM-13
6A1 | DIb.1 | 0.75 | white | 10CON1 | TERM-14
6A1 | DIa.7 | 0.75 | orange | 19C1 | TERM-09
| TERM | 0.75 | red | 14K1 | TERM-11
code | beschrijving | comments
10C1 | m12 connector voor valve internal en customer valve
10PC1 | contactor voor pomp
12K1 | Hz 1 contactor
12K2 | Hz 2 contactor
12K3 | Hz 3 contactor
12K4 | Hz nozzle contactor
12PC1 | contactor heaters
14K1 | relay vib motor
14MCB1 | 2A fuse voor vib motor
15DRV1 | V90 drive
15MCB1 | 6A fuse voor V90 drive
16PCON2 | fuse voor pomp
17K1 | relay voor water pomp en radiator
17MCB1 | 3A fuse voor koel unit
18FAN1 | cabinet fan
18MCB1 | 2 a fuse voor cabinet fan
20C2 | m12 connector voor valve external
4CB1 | main fuse 3 phase + N
4Q1 | aux switch
4Q1 | door switch
5MCB1 | 6A fuse
5PSE1 | SITOP PSE 200
5PSU1 | Siemens PSU100C
6A1 | PLC CPU
6A2 | PLC 4TC
6A3 | PLC 8DO
6A4 | PLC 1 RTD | klikt op de plc
7CON1 | side panel RJ45
7CON2 | side panel RJ45
7CON3 | side panel RJ45
7SW1 | ethernet switch
8C1 | side panel m12 internal storage sensor
Coupler?
X30 | incoming power terminals
X31 | Terminal high power
X33.1 | 24V+ groep 1 | PLC + modules
X33.2 | 24V+ groep 2 | safety relais
X33.3 | 24V+ groep 3 | hmi + switch
X33.4 | 24V+ groep 4 | cap sensor, ui-connector, servo
X34 | GND
X9 | terminal for e-stop